## String Designer
| Miller Solar |  | Client:
17395 Oak Rd
Atascadero, CA 93422
| Voice 805-438-5600 |  | Phone
| Fax 805-438-4607 |  | Date:
| william@millersolar.com |  | By: | W Miller
| www.millersolar.com |  | REV:
This tool is under review. Use it at your own risk.
Module String Calculator
Enter all temperature values in Celsius
Inputs (enter module stats in green cells)
Module | SQ-150P
NOCT | 46
Voc at NOCT | 43.4
Vmp at NOCT | 34
Change per degree K | -0.161
Lowest recorded temp at site | -10 | Fahrenheit to Centigrade converter
High average temp at site | 38 | Fahrenheit | 80
Series String Quantity | 1 | Celsius | 26.6667
Outputs
Calculated: Max voltage for series string | 52.416
Calculated: Vmp at high temperature | 35.288
NEC max voltage per series string | 49.042
Voc calculations using manufacturer's coefficients
NOCT | 46
Lowest recorded | -10
Change from NOCT | -56
Change per degree K | -0.161
Change in volts | 9.016
Voc at NOCT | 43.4
Open circuit volts at lowest temperature | 52.416
Series String Quantity | 1
Max voltage for series string | 52.416
Vmp calculations using manufacturer's coefficients
NOCT | 46
Average High | 38
Change from NOCT | -8
Change per degree K | -0.161
Change in volts | 1.288
Vmp at NOCT | 34
Open circuit volts at lowest temperature | 35.288
Series String Quantity | 1
Vmp at high temperature | 35.288
Voc Using NEC formulas
Voc at NOCT | 43.4
NEC 690.7 factor for site | 1.13
Voc per NEC | 49.042
Series String Quantity | 1
Max voltage per series string | 49.042
Created by William Miller, Miller Solar All Rights reserved.

## Vault_Instructions
| Fahrenheit to Centigrade converter |  |  |  | Percent to V converter
| Fahrenheit | 14 |  |  | % | 0.34%
| Celsius | -10 |  |  | Voc | 21.7
[5 empty] | mV/C | 0.07378
Module Vault
Module | GEPV-200 | SW270mono | SP75 | SQ-150P
NOCT | 42 | 46 | 45 | 46
Voc at NOCT | 32.9 | 38.3 | 21.7 | 43.4
Vmp at NOCT | 26.3 | 32.1 | 17 | 34
Change per degree K (Volts, not percent) | -0.0012 | -0.3 | -0.077 | -0.161
Lowest recorded temp at site | -10 | 10 | -10 | -10
Instructions:
Find your module in the vault or enter data for a new modiule.
Note that Temp comp (Change per degree) is in volts/Degree c, not percent or millivoits.
If your data for Temp Comp isin percent, use the percent to V calculator above.
Copy and paste all of the module data in the green area for your module only and paste in the green area on the String Designer page.
Maximum and minimum voltages will be calculated.
Feel free to share this worksheet but please keep attribution on bottom of first page.